## Quote
Customer details |  |  |  |  | Summary
Customer | John Doe |  |  |  | Polymaker Polyterra PLA
Date | 2017-10-08 |  |  |  | 108 | g ¦¦ filament
Description | Cool knife sharpening tool |  |  |  | 8.0833 | h ¦¦ printing time
[5 empty] | 351.4197 | € ¦¦ suggested prize
[5 empty] | 338 | € ¦¦ quoted prize
General print details
Printer | Sovol SV06 Plus
Filament | Polymaker Polyterra PLA
Weight | 108 | g
Printing time | 8:05 | h | 8.0833 | h
Length | 44.9012 | m
Preparation
Model preparation (Fixing, CAD…) | 0 | min
Slicing (Supports, Parameters…) | 5 | min
Material change | 5 | min
Transfer & Start | 5 | min
Sum | 15 | min
Post-processing
Job removal | 5 | min
Support removal | 0 | min
Additional work | 10 | min
Sum | 15 | min
Miscellaneous
Consumables | 1 | €
Costs
Filament | 34.2757 | €
Electricity | 1.8188 | €
Printer depreciation | 0.88715 | €
Preparation | 87.5 | €
Post-processing | 87.5 | €
Consumables | 1 | €
Subtotal | 212.9816 | €
Including failures | 234.2798 | €
Quote
Markup | 150% | %
Suggested prize | 351.4197 | €
Quoted prize | 338 | €

## Printers
Name | Material Diameter [mm] | Price [€] | Depreciation Time [h] | Service costs per life [€] | Energy Consumption [kWh] | Depreciation [€/h]
CR-10 | 1.75 | 450 | 2000 | 100 | 0.15 | 0.275
Prusa i3 MK2s | 1.75 | 700 | 3000 | 100 | 0.1 | 0.26667
Ultimaker 3 Extended | 2.85 | 4400 | 4000 | 250 | 0.11 | 1.1625
MULTEC Multirap M420 | 2.85 | 5549 | 5000 | 300 | 0.12 | 1.1698
Sovol SV06 Plus | 1.75 | 389 | 4000 | 50 | 0.15 | 0.10975

## Materials
Manufacturer | Diameter [mm] | Spool Price [€] | Shipping Cost [€] | Spool Size [kg] | Density [g/cm³] | Nozzel Temp [°C] | Bed Temp [°C] | Roll length [m] | Price [€/kg]
das Filament - PLA - black | 1.75 | 16 | 9 | 0.8 | 1.24 | 220 | 60 | 268.2269 | 31.25
Polymaker PC-Max | 1.75 | 45 | 0 | 0.75 | 1.19 | 260 | 80 | 262.0284 | 60
Formfutura ABSpro | 1.75 | 35 | 12 | 0.5 | 1.05 | 260 | 115 | 197.977 | 94
Formfutura Premium ABS | 1.75 | 30 | 13 | 1 | 1.03 | 250 | 100 | 403.6424 | 43
ColoFabb XT-CF20 | 1.75 | 50 | 14 | 0.75 | 1.27 | 250 | 65 | 245.5227 | 85.3333
das Filament PETG | 1.75 | 22 | 3 | 0.8 | 1.27 | 225 | 65 | 261.8908 | 31.25
Proto Pasta HT-PLA | 1.75 | 64.9 | 6 | 0.5 | 1.24 | 220 | 60 | 167.6418 | 141.8
Polymaker Polyterra PLA | 1.75 | 23.9 | 7.5 | 1 | 1.31 | 210 | 60 | 317.3677 | 31.4

## General
What | Value | Unit
Energy cost | 1.5 | €/kWh
Labor Costs | 350 | €/h
Failure rate | 10 | %
Money unit | €
Temperature unit | C
Power / hour unit | kWh
Gram | g
Kilogram | kg
Cubic Centimeter | cm³
Millimeter | mm
Meter | m
Short for hour | h
Short for minutes | min
hh:mm for time | hh:mm

## Translation
English | Translation | Comment
General Tab
Energy cost | Energy cost
Labor Costs | Labor Costs
Failure rate | Failure rate
Money unit | Money unit
Temperature unit | Temperature unit
Power / hour unit | Power / hour unit
Gram | Gram
Kilogram | Kilogram
Cubic Centimeter | Cubic Centimeter
Millimeter | Millimeter
Meter | Meter
Short for hour | Short for hour
Short for minutes | Short for minutes
hh:mm for time | hh:mm for time
Materials Tab
Manufacturer | Manufacturer
Diameter [mm] | Diameter
Spool Price | Spool Price
Shipping Cost | Shipping Cost
Spool Size | Spool Size
Density | Density
Nozzel Temp | Nozzel Temp
Bed Temp | Bed Temp
Roll length | Roll length
Price | Price
Printers Tab
Name | Name
Material Diameter | Material Diameter
Price | Price
Depreciation Time | Depreciation Time
Service costs per life | Service costs per life
Energy Consumption | Energy Consumption
Depreciation | Depreciation
Quote Tab
Customer details | Customer details
Customer | Customer
Date | Date
Description | Description
General print details | General print details
Printer | Printer
Filament | Filament
Weight | Weight
Printing time | Printing time
Length | Length
Preparation | Preparation
Model preparation (Fixing, CAD…) | Model preparation (Fixing, CAD…)
Slicing (Supports, Parameters…) | Slicing (Supports, Parameters…)
Material change | Material change
Transfer & Start | Transfer & Start
Sum | Sum
Post-processing | Post-processing
Job removal | Job removal
Support removal | Support removal
Additional work | Additional work
Sum | Sum
Miscellaneous | Miscellaneous
Consumables | Consumables
Costs | Costs
Filament | Filament
Electricity | Electricity
Printer depreciation | Printer depreciation
Preparation | Preparation
Post-processing | Post-processing
Consumables | Consumables
Subtotal | Subtotal
Including failures | Including failures
Quote | Quote
Markup | Markup
Suggested prize | Suggested prize
Quoted prize | Quoted prize
Summary | Summary
Parts cost | Parts cost